## AUTO_D_SCHEMATICS
Description | Designator | Quantity | Manufacturer_Name | Manufacturer_Part_Number
Capacitor | C1, C2 | 2 | Wurth Elektronik | 865060345007
Capacitor | C3 | 1 | Kemet | C0805C104K9RACAUTO
Capacitor | C4, C5 | 2 | KEMET | C0603C180M5HACTU
Integrated Circuit | IC1 | 1 | Texas Instruments | LM7805SX/NOPB
Integrated Circuit | IC2, IC3 | 2 | CUI Inc. | TS02-66-43-BK-260-LCR-D
Connector | J1 | 1 | JST (JAPAN SOLDERLESS TERMINALS) | B3B-XH-A(LF)(SN)
Connector | J2, J3 | 2 | JST (JAPAN SOLDERLESS TERMINALS) | B2B-XH-AM(LF)(SN)
Connector | J4 | 1 | Harwin | M20-9980346
LED | LED1, LED2, LED3, LED4, LED5, LED6, LED7, LED8, LED9 | 9 | Wolfspeed | C5SMF-RJE-CT0W0BB2
MOSFET (N-Channel) | Q1 | 1 | Texas Instruments | CSD13202Q2
Resistor | R1, R5, R6, R7, R8, R9, R10, R11, R12 | 9 | YAGEO (PHYCOMP) | RC0805FR-07220RL
Resistor | R2 | 1 | YAGEO (PHYCOMP) | RC0805FR-07100RL
Resistor | R3 | 1 | YAGEO (PHYCOMP) | RC0805FR-07100KL
Resistor | R4 | 1 | Vishay | CRCW080510K0FKEAC
Switch | S1 | 1 | C & K COMPONENTS | OS102011MA1QN1
8-bit Microcontrollers - MCU 32KB In-system Flash 20MHz 1.8V-5.5V | U1 | 1 | Microchip Technology / Atmel | ATMEGA328P-AU
Crystal or Oscillator | Y1 | 1 | ABRACON | ABL-16.000MHZ-B2